## BoM
Bill of Materials
Schematic: | Mainboard | Component Groups: | 47
Variant: | CHECKED | Component Count: | 119 (118 SMD/ 1 THT)
Revision: | 1 | Fitted Components: | 119 (118 SMD/ 1 THT)
Date: | 2025-12-19 | Number of PCBs: | 1
KiCad Version: | 9.0.7+1 | Total Components: | 119
Row | Quantity Per PCB | References | manf | manf# | Datasheet | Footprint | Description
1 | 2 | C1003 C1201 | KYOCERA AVX | 06035A103KAT2A | https://www.mouser.de/datasheet/2/40/cx5r_KGM-3223198.pdf | C_0603_1608Metric | Unpolarized capacitor
2 | 11 | C703 C902 C1001 C1002 C1004 C1101 C1102 C1103 C1104 C1105 C1106 | KYOCERA AVX | 06031C104MAT2A | https://www.mouser.de/datasheet/2/40/cx5r_KGM-3223198.pdf | C_0603_1608Metric | Unpolarized capacitor
3 | 13 | C701 C702 C802 C803 C804 C805 C807 C808 C809 C810 C811 C812 C901 | KYOCERA AVX | 06036C105MAT2A | https://www.mouser.de/datasheet/2/40/cx5r_KGM-3223198.pdf | C_0603_1608Metric | Unpolarized capacitor
4 | 1 | C1107 | KYOCERA AVX | 06033D475KAT2A | https://datasheets.kyocera-avx.com/cx5r-KGM.pdf | C_0603_1608Metric | Unpolarized capacitor
5 | 1 | C801 | KYOCERA AVX | 0603ZG475ZAT2A | https://datasheets.kyocera-avx.com/KGM_Y5V.pdf | C_0603_1608Metric | Unpolarized capacitor
6 | 1 | C806 | KYOCERA AVX | 0603YD106MAT2A | https://datasheets.kyocera-avx.com/cx5r-KGM.pdf | C_0603_1608Metric | Unpolarized capacitor
7 | 2 | D1101 D1102 | Cree LED | XPGDWT-BS-0000-00P5E | https://downloads.cree-led.com/files/ds/x/XLamp-XPG3-Horizon.pdf | XP-G | Light emitting diode
8 | 1 | F701 | Littelfuse | 1206L450SLWR | https://www.littelfuse.com/media?resourcetype=datasheets&itemid=b786faf0-de16-4763-9d22-6b8080943caf&filename=low%2520rho_datasheet_update.pdf | Fuse_1206_3216Metric | Resettable fuse, polymeric positive temperature coefficient
9 | 1 | IC702 | Texas Instruments | BQ21040DBVR | https://www.ti.com/lit/ds/symlink/bq21040.pdf | SOT-23-6 | Single cell, 0.8A Li-Ion/Li-Po linear charge management controller, up to 30V input, 4.2V charge voltage, Open-Drain Status Output, Temperature sense input, SOT-23-6
10 | 1 | IC806 | Texas Instruments | LP5907MFX-1.2/NOPB | http://www.ti.com/lit/ds/symlink/lp5907.pdf | SOT-23-5 | 250-mA Ultra-Low-Noise Low-IQ LDO, 1.2V, SOT-23
11 | 1 | IC802 | Texas Instruments | LP5907MFX-1.5/NOPB | https://www.ti.com/lit/gpn/lp5907 | SOT-23-5 | 250-mA Ultra-Low-Noise Low-IQ LDO, 1.5V, SOT-23
12 | 2 | IC801 IC805 | Texas Instruments | LP5907MFX-2.8/NOPB | https://www.ti.com/lit/gpn/lp5907 | SOT-23-5 | 250-mA Ultra-Low-Noise Low-IQ LDO, 2.8V, SOT-23
13 | 1 | IC804 | Texas Instruments | LP5907MFX-3.0/NOPB | http://www.ti.com/lit/ds/symlink/tlv755p.pdf | SOT-23-5 | 500mA Low Dropout Voltage Regulator, Fixed Output 3.0V, SOT-23-5
14 | 1 | IC703 | Analog Devices / Maxim Integrated | MAX17048G+T10 | https://www.analog.com/media/en/technical-documentation/data-sheets/MAX17048-MAX17049.pdf | TDFN-8-1EP_2x2mm_P0.5mm_EP0.8x1.2mm
15 | 3 | IC1002 IC1103 IC1202 | NXP Semiconductors | PCA9306JKZ | https://www.nxp.com/docs/en/data-sheet/PCA9306.pdf | XSON-8_0.65x0.17mm_P0.35mm | Dual bidirectional I2C Bus and SMBus voltage level translator
16 | 1 | IC1104 | NXP Semiconductors | PCA9633DP1,118 | http://www.nxp.com/docs/en/data-sheet/PCA9633.pdf | TSSOP-8_3x3mm_P0.65mm | NXP PCA9633DP1,118, LED Driver 8-Segments, 2.5 V, 3.3 V, 5 V, 8-Pin TSSOP
17 | 1 | IC1101 | NXP Semiconductors | PCAL6416AHF,128 | https://www.nxp.com/docs/en/data-sheet/PCAL6416A.pdf | HVQFN-24-1EP_4x4mm_P0.5mm_EP2.1x2.1mm | IO expander 16 GPIO, I2C 400kHz, Interrupt, 1.65 - 5.5V, HWQFN-24
18 | 1 | IC1105 | Micro Crystal | RV-8263-C8 32.768kHz-20PPM-TA-QA | https://www.microcrystal.com/fileadmin/Media/Products/RTC/Datasheet/RV-8263-C8.pdf | RV-8263-C8
19 | 1 | IC1102 | Texas Instruments | TMP117MAIDRVR | https://www.ti.com/lit/ds/symlink/tmp117.pdf | WSON-6-1EP_2x2mm_P0.65mm_EP1x1.6mm | Digital Temperature Sensor with I2C/SMBus Interface, 16 bits, ±0.3°C, one-shot conversion, alert, nist traceable, EEPROM, WSON
20 | 1 | IC803 | Texas Instruments | TPS62823DLCR | http://www.ti.com/lit/ds/symlink/tps62823.pdf | Texas_VSON-HR-8_1.5x2mm_P0.5mm | 3A Step-Down Converter with DCS-Control, adjustable output, 2.4-5.5V input voltage, QFN-8
21 | 1 | IC1201 | Texas Instruments | TXB0102DCUR | http://www.ti.com/lit/ds/symlink/txb0102.pdf | VSSOP-8_2.3x2mm_P0.5mm | 2-Bit Bidirectional Voltage-Level Translator With Auto Direction Sensing and ±15-kV ESD Protection, VSSOP-8
22 | 2 | IC1001 IC1003 | Texas Instruments | TXB0104RUTR | http://www.ti.com/lit/ds/symlink/txb0104.pdf | Texas_R-PUQFN-N12 | 4-Bit Bidirectional Voltage-Level Translator, Auto Direction Sensing and ±15-kV ESD Protection, 1.2 - 3.6V APort, 1.65 - 5.5V BPort, Texas_PUQFN-12
23 | 1 | IC701 | STMicroelectronics | USBLC6-2P6 | https://www.st.com/resource/en/datasheet/usblc6-2.pdf | SOT-666 | Very low capacitance ESD protection diode, 2 data-line, SOT-666
24 | 1 | IC1106 | STMicroelectronics | VL53L1CXV0FY/1 | https://www.st.com/resource/en/datasheet/vl53l1x.pdf | ST_VL53L1x | 4m distance ranging ToF sensor, Optical LGA12
25 | 1 | L801 | Murata Electronics | DFE201610E-R47M=P2 | https://www.mouser.de/datasheet/3/76/2/J_E_TE243A_0001.pdf | L_Murata_DFE201610P | Inductor
26 | 1 | M901 | Espressif Systems | ESP32-S3-WROOM-2-N32R16V | https://www.espressif.com/sites/default/files/documentation/esp32-s3-wroom-1_wroom-1u_datasheet_en.pdf | ESP32-S3-WROOM-1 | RF Module, ESP32-S3 SoC, Wi-Fi 802.11b/g/n, Bluetooth, BLE, 32-bit, 3.3V, onboard antenna, SMD
27 | 2 | Q1101 Q1102 | Diodes Incorporated | DMN2053UQ-7 | https://www.diodes.com/assets/Datasheets/DMN2053UQ.pdf | SOT-23 | 50V Vds, 0.22A Id, N-Channel MOSFET, SOT-23
28 | 1 | Q701 | Vishay / Siliconix | SI2333CDS-T1-BE3 | https://www.vishay.com/docs/68717/si2333cd.pdf | SOT-23-3 | -5.1A Id, -12V Vds, P-Channel MOSFET, SOT-23
29 | 5 | R706 R707 R711 R1002 R1201 | Bourns | CR0603-J/-000ELF | https://www.mouser.de/datasheet/3/40/1/cr.pdf | R_1206_3216Metric | Resistor
30 | 2 | R1104 R1107 | Vishay | RCA120610R0FKEASR | https://www.vishay.com/doc?20132 | R_1206_3216Metric | Resistor
31 | 2 | R703 R709 | Bourns | CR0603-JW-102ELF | https://www.mouser.de/datasheet/2/54/cr-1858361.pdf | R_0603_1608Metric | Resistor
32 | 2 | R1204 R1205 | YAGEO | RC0603FR-072K83L | https://www.mouser.com/catalog/specsheets/YAGEO_PYu_RC_Group_51_RoHS_L_12.pdf | R_0603_1608Metric | Resistor
33 | 10 | R901 R902 R1004 R1005 R1105 R1108 R1109 R1111 R1112 R1113 | YAGEO | RC0603FR-073K3L | https://www.mouser.com/catalog/specsheets/YAGEO_PYu_RC_Group_51_RoHS_L_12.pdf | R_0603_1608Metric | Resistor
34 | 2 | R701 R702 | Bourns | CR0603-JW-512ELF | https://www.mouser.de/datasheet/2/54/cr-1858361.pdf | R_0603_1608Metric | Resistor
35 | 3 | R805 R903 TH701 | YAGEO | RC0603FR-073K3L | https://www.mouser.de/datasheet/2/54/cr-1858361.pdf | R_0603_1608Metric | Resistor
36 | 1 | R804 | Bourns | CR0603-FX-4532ELF | https://www.mouser.de/datasheet/2/54/cr-1858361.pdf | R_0603_1608Metric | Resistor
37 | 22 | R704 R710 R801 R802 R803 R806 R807 R808 R1001 R1003 R1101 R1102 R1103 R1106 R1114 R1202 R1203 R1401 R1402 R1403 R1404 R1405 | Bourns | CR0603-JW-104ELF | https://www.mouser.de/datasheet/2/54/cr-1858361.pdf | R_0603_1608Metric | Resistor
38 | 3 | R1006 R1110 R1206 | YAGEO | RC0603FR-073K3L | https://www.mouser.com/catalog/specsheets/YAGEO_PYu_RC_Group_51_RoHS_L_12.pdf | R_0603_1608Metric | Resistor
39 | 1 | SW801 | C&K | OS102011MA1QN1 | https://ckswitches.com/media/1428/os.pdf | SW_Slide_SPDT_Angled_CK_OS102011MA1Q | Switch, single pole double throw
40 | 1 | SW901 | Same Sky | TS11-674-43-BK-260-RA-D | https://www.mouser.de/datasheet/3/6118/1/ts11.pdf | TS11 | Generic push-button switch, two contact pins and shield pin(s)
41 | 1 | X702 | JST Commercial | S2B-PH-SM4-TB(LF)(SN) | https://www.mouser.com/catalog/specsheets/JST_B2B_PH_SM4_TB_LF_SN_ePH.pdf?_gl=1*1q49kc1*_gcl_aw*R0NMLjE3Njc4MTgyNTEuQ2owS0NRaUFwZmpLQmhDMEFSSXNBTWlSX0lzdkJ5TENnX010TTZNVG9xREFmVmI5TVlsSHQ2OXlNZmxfSmM2M1BITW9jMUNYYXE4LS1Kd2FBa3Y1RUFMd193Y0I.*_gcl_au*Mjc1Njk5MzM3LjE3NjUxMzEwODIuMzAwMjEyMTU0LjE3Njc4MTc1MDQuMTc2NzgxNzU2Mg..*_ga*MTI4ODM2MzAzLjE3NjU0MzcxNTg.*_ga_15W4STQT4T*czE3Njc4MTc1MDUkbzI0JGcxJHQxNzY3ODE4MjUxJGo2MCRsMCRoMA.. | S2B-PH-SM4-TB | Generic connector, single row, 01x02, script generated (kicad-library-utils/schlib/autogen/connector/)
42 | 1 | X1201 | Amphenol Aorora | F32R-1A7H1-11024 | https://cdn.amphenol-cs.com/media/wysiwyg/files/drawing/f32r-f32j.pdf | Amphenol_F32R-1A7x1-11024_1x24-1MP_P0.5mm_Horizontal | Generic connectable mounting pin connector, single row, 01x24, script generated (kicad-library-utils/schlib/autogen/connector/)
43 | 1 | X1401 | Amphenol Aorora | F32R-1A7H1-11014 | https://cdn.amphenol-cs.com/media/wysiwyg/files/drawing/f32r-f32j.pdf | Amphenol_F32R-1A7x1-11014_1x14-1MP_P0.5mm_Horizontal | Generic connectable mounting pin connector, single row, 01x14, script generated (kicad-library-utils/schlib/autogen/connector/)
44 | 1 | X1001 | Molex | 105028-1001 | https://www.molex.com/content/dam/molex/molex-dot-com/products/automated/en-us/salesdrawingpdf/105/105028/1050281001_sd.pdf | 105028-1001 | Generic connector, double row, 02x16, odd/even pin numbering scheme (row 1 odd numbers, row 2 even numbers), script generated (kicad-library-utils/schlib/autogen/connector/)
45 | 1 | X1301 | Same Sky | MSD-4-A | https://www.mouser.de/datasheet/3/6118/1/msd_4_a.pdf | MSD-4-A | Micro SD Card Socket with one card detection pin
46 | 1 | X701 | GCT | USB4110-GF-A | https://www.usb.org/sites/default/files/documents/usb_type-c.zip | USB_C_Receptacle_GCT_USB4110 | USB 2.0-only 14P Type-C Receptacle connector
47 | 2 | Y1001 Y1201 | ABRACON | ASDDV-25.000MHz-LC-T3 | https://www.mouser.de/datasheet/2/3/ASDDV-1826270.pdf | Oscillator_SMD_Abracon_ASDMB-4Pin_2.5x2.0mm | Crystal Clock Oscillator, Abracon ASCO

## Costs
Bill of Materials
Schematic: | Mainboard |  |  |  |  | Board Qty: | 1
Variant: | CHECKED |  |  |  |  | Unit Cost: | 0
Revision: | 1 |  |  |  |  | Total Cost: | 0 |  |  |  |  | 0 | 0 of 47 parts found
Date: | 2025-12-19
KiCad Version: | 9.0.7+1
Global Part Info | [7 empty] | Mouser
References | Value | Footprint | Manf | Manf# | Build Quantity | Unit$ | Ext$ | Avail | Purch | Unit$ | MOQ | Ext$ | Cat#
C1003 C1201 | 10n | C_0603_1608Metric | KYOCERA AVX | 06035A103KAT2A | 2
C703 C902 C1001 C1002 C1004 C1101 C1102 C1103 C1104 C1105 C1106 | 100n | C_0603_1608Metric | KYOCERA AVX | 06031C104MAT2A | 11
C701 C702 C802 C803 C804 C805 C807 C808 C809 C810 C811 C812 C901 | 1u | C_0603_1608Metric | KYOCERA AVX | 06036C105MAT2A | 13
C1107 | 4u7 | C_0603_1608Metric | KYOCERA AVX | 06033D475KAT2A | 1
C801 | 4u7 | C_0603_1608Metric | KYOCERA AVX | 0603ZG475ZAT2A | 1
C806 | 10u | C_0603_1608Metric | KYOCERA AVX | 0603YD106MAT2A | 1
D1101 D1102 | FLASH | XP-G | Cree LED | XPGDWT-BS-0000-00P5E | 2
F701 | 6 V / 4.5 A | Fuse_1206_3216Metric | Littelfuse | 1206L450SLWR | 1
IC702 | BQ21040DBV | SOT-23-6 | Texas Instruments | BQ21040DBVR | 1
IC806 | LP5907MFX-1.2 | SOT-23-5 | Texas Instruments | LP5907MFX-1.2/NOPB | 1
IC802 | LP5907MFX-1.5 | SOT-23-5 | Texas Instruments | LP5907MFX-1.5/NOPB | 1
IC801 IC805 | LP5907MFX-2.8 | SOT-23-5 | Texas Instruments | LP5907MFX-2.8/NOPB | 2
IC804 | LP5907MFX-3.0 | SOT-23-5 | Texas Instruments | LP5907MFX-3.0/NOPB | 1
IC703 | MAX17048 | TDFN-8-1EP_2x2mm_P0.5mm_EP0.8x1.2mm | Analog Devices / Maxim Integrated | MAX17048G+T10 | 1
IC1002 IC1103 IC1202 | PCA9306JK | XSON-8_0.65x0.17mm_P0.35mm | NXP Semiconductors | PCA9306JKZ | 3
IC1104 | PCA9633DP1,118 | TSSOP-8_3x3mm_P0.65mm | NXP Semiconductors | PCA9633DP1,118 | 1
IC1101 | PCAL6416AHF | HVQFN-24-1EP_4x4mm_P0.5mm_EP2.1x2.1mm | NXP Semiconductors | PCAL6416AHF,128 | 1
IC1105 | RV-8263-C8 | RV-8263-C8 | Micro Crystal | RV-8263-C8 32.768kHz-20PPM-TA-QA | 1
IC1102 | TMP117xxYBG | WSON-6-1EP_2x2mm_P0.65mm_EP1x1.6mm | Texas Instruments | TMP117MAIDRVR | 1
IC803 | TPS62823DLC | Texas_VSON-HR-8_1.5x2mm_P0.5mm | Texas Instruments | TPS62823DLCR | 1
IC1201 | TXB0102DCU | VSSOP-8_2.3x2mm_P0.5mm | Texas Instruments | TXB0102DCUR | 1
IC1001 IC1003 | TXB0104RUT | Texas_R-PUQFN-N12 | Texas Instruments | TXB0104RUTR | 2
IC701 | USBLC6-2P6 | SOT-666 | STMicroelectronics | USBLC6-2P6 | 1
IC1106 | VL53L1CXV0FY1 | ST_VL53L1x | STMicroelectronics | VL53L1CXV0FY/1 | 1
L801 | 470n | L_Murata_DFE201610P | Murata Electronics | DFE201610E-R47M=P2 | 1
M901 | ESP32-S3-WROOM-1 | ESP32-S3-WROOM-1 | Espressif Systems | ESP32-S3-WROOM-2-N32R16V | 1
Q1101 Q1102 | DMN2053UQ | SOT-23 | Diodes Incorporated | DMN2053UQ-7 | 2
Q701 | Si2333CDS | SOT-23-3 | Vishay / Siliconix | SI2333CDS-T1-BE3 | 1
R706 R707 R711 R1002 R1201 | 0R | R_1206_3216Metric | Bourns | CR0603-J/-000ELF | 5
R1104 R1107 | 10R | R_1206_3216Metric | Vishay | RCA120610R0FKEASR | 2
R703 R709 | 1k | R_0603_1608Metric | Bourns | CR0603-JW-102ELF | 2
R1204 R1205 | 2k8 | R_0603_1608Metric | YAGEO | RC0603FR-072K83L | 2
R901 R902 R1004 R1005 R1105 R1108 R1109 R1111 R1112 R1113 | 3k3 | R_0603_1608Metric | YAGEO | RC0603FR-073K3L | 10
R701 R702 | 5k1 | R_0603_1608Metric | Bourns | CR0603-JW-512ELF | 2
R805 R903 TH701 | 10k | R_0603_1608Metric | YAGEO | RC0603FR-073K3L | 3
R804 | 45k | R_0603_1608Metric | Bourns | CR0603-FX-4532ELF | 1
R704 R710 R801 R802 R803 R806 R807 R808 R1001 R1003 R1101 R1102 R1103 R1106 R1114 R1202 R1203 R1401 R1402 R1403 R1404 R1405 | 100k | R_0603_1608Metric | Bourns | CR0603-JW-104ELF | 22
R1006 R1110 R1206 | 200k | R_0603_1608Metric | YAGEO | RC0603FR-073K3L | 3
SW801 | On / Off | SW_Slide_SPDT_Angled_CK_OS102011MA1Q | C&K | OS102011MA1QN1 | 1
SW901 | Reset | TS11 | Same Sky | TS11-674-43-BK-260-RA-D | 1
X702 | Battery | S2B-PH-SM4-TB | JST Commercial | S2B-PH-SM4-TB(LF)(SN) | 1
X1201 | Camera | Amphenol_F32R-1A7x1-11024_1x24-1MP_P0.5mm_Horizontal | Amphenol Aorora | F32R-1A7H1-11024 | 1
X1401 | Displayboard | Amphenol_F32R-1A7x1-11014_1x14-1MP_P0.5mm_Horizontal | Amphenol Aorora | F32R-1A7H1-11014 | 1
X1001 | LEPTON | 105028-1001 | Molex | 105028-1001 | 1
X1301 | Micro SD-Card | MSD-4-A | Same Sky | MSD-4-A | 1
X701 | USB | USB_C_Receptacle_GCT_USB4110 | GCT | USB4110-GF-A | 1
Y1001 Y1201 | 25 MHz | Oscillator_SMD_Abracon_ASDMB-4Pin_2.5x2.0mm | ABRACON | ASDDV-25.000MHz-LC-T3 | 2
[6 empty] | Total Purchase: | 0 | Buy here |  |  |  | 0
Created: | 2026-02-23 15:48:20 |  |  |  |  | Purchase description:
KiCost® v1.1.20 + KiBot v1.8.5
0
0
0
0
0
0
0
0
0
0
0
0
0
0
0
0
0
0
0
0
0
0
0
0
0
0
0
0
0
0
0
0
0
0
0
0
0
0
0
0
0
0
0
0
0
0
Note on G4: Use the minimum extend price across distributors not taking account available quantities.
Note on N4: Number of parts found at this distributor.
Note on A9: Schematic identifier for each part.
Note on B9: Value of each part.
Note on C9: PCB footprint for each part.
Note on D9: Manufacturer of each part.
Note on E9: Manufacturer number for each part and link to it's datasheet (Ctrl-click). Purple -> Obsolete part detected by one of the distributors.
Note on F9: Total number of each part needed. Gray -> No manf# provided. Red -> No parts available. Orange -> Not enough parts available. Yellow -> Parts available, but haven't purchased enough.
Note on G9: Minimum unit price for each part across all distributors.
Note on H9: Minimum extended price for each part across all distributors.
Note on I9: Available quantity of each part at the distributor. Red -> No quantity available. Orange -> Too little quantity available.
Note on J9: Purchase quantity of each part from this distributor. Yellow -> This part have a minimum purchase quantity bigger than 1 (check the price breaks). Red -> Purchasing more than the available quantity.
Note on K9: Unit price of each part from this distributor. Green -> lowest price across distributors.
Note on L9: Minimum Order Quantity. You must buy at least this ammount of components.
Note on M9: (Unit Price) x (Purchase Qty) of each part from this distributor. Red -> Next price break is cheaper. Green -> Cheapest supplier.
Note on N9: Distributor-assigned catalog number for each part and link to it's web page (ctrl-click). Extra distributor data is shown as comment.
Note on G58: This is the total of your cart across all distributors.
Note on J58: Copy the information below to the BOM import page of the distributor web site.
Note on G59: This description will be added to all purchased parts label and may be used to distinguish the component of different projects.

## Colors
Columns colors
KiCad Fields (default)
Generated Fields
User Fields
Empty Fields
Costs sheet colors
Best price
No manufacturer or distributor code
Not available
Purchase quantity is more than what is available
Minimum order quantity not respected
Total available part quantity is less than needed
Total purchased part quantity is less than needed
This part is obsolete
This part is listed but is not normally stocked